## Part I
Heetjet Enterprises
Part I: Calculation of Taguchi Loss Function
This spreadsheet is designed for 30 samples.
Use functions in Excel to determine the average and standard deviation of the samples
Samples
15.008 | 15 | 15.008 | 14.985 | 14.993 | 15.008
15 | 15 | 15.015 | 14.993 | 15 | 14.993
14.985 | 14.993 | 15.008 | 15 | 15 | 15.015
15 | 14.993 | 15.008 | 15.008 | 15 | 15
15 | 15.015 | 15 | 15 | 15.008 | 14.985
Average | 15.0007
Std Dev | 0.0083631
Reference equation 7.1 in the text to determine the constant 'k' in the Taguchi loss function:
where L(x) is the expected loss due to a defective burner, x is the sample average and T is the target value
k-value | 64000
Reference equation 7.2 in the text to determine the expected loss per part:
where D is the deviation from the target value
EL= | 4.5076
𝐿(𝑥)=𝑘〖(𝑥−𝑇)〗^2
𝐸𝐿=𝑘(𝜎^2+𝐷^2 )=𝑘(𝜎^2+(𝑥 ̅−𝑇)^2)

## Part 2
Heetjet Enterprises
Part II: System Reliability
Reference equation 7.13 to find the probability a component will not fail
where is the mean time to failure (MTTF)
MTTF= | 20000
RT= | 68.73%
𝑅𝑇=𝑒^(−𝑇/𝜃)
𝜃=1⁄𝜆

## Part 3
Heetjet Enterprises
Part III: Manufacturing Reliability
Reference equation 7.14 in the text to determine the reliability without redundancy of three machines in series
Reliability= | 0.7442
The reliability at each step A with redundancy can be determined as
Determine the reliability of the three step assembly process with redundancy
Reliability= | 0.97163
𝑅_𝑠=𝑅_1∙𝑅_2∙𝑅_3
𝑅=1−〖(1−𝑅_𝐴)〗^2